## ZDDP Calculator
Calculating Zn & P levels using a ZDDP additive with motor oil
Version 1.14
Instructions:
Green areas are variables and may be changed as required
step 1: set target ZDDP (zinc) level (recommended between 0.12 - 0.15)
step 2: Input oil and oil levels Zn and P (research required) check Material Data Sheet (MDS)
step 3: Input quantity of oil change* (see note)
step 4: Input additive information (research required) check Material Data Sheet (MDS)
Step 1
Set Target Level
of zinc (ZDDP) | 0.13 | weight %
[8 empty] | 152.1 | fl oz
Step 2
Motor Oil | Castrol GTX 20W50
| Zinc | Phosphorous |  |  |  |  | fl oz./litre |  | 33.8
weight % | 0.09 | 0.08 |  |  |  |  | 1 bottle ZddPlus |  | 4 | fl.oz
PPM | 900 | 800 |  |  |  | Zinc
[6 empty] | Dillution factor /fl.oz additive |  |  | 447.0743 | ppm
Step 3 | [5 empty] | Dillution factor /bottle additive |  |  | 1788.2972 | ppm
Set Quantity of oil | 4.5 | Litres or Quarts*
(oil change)
[7 empty] | target | 1300 | ppm
Step 4 | [6 empty] | difference | 400 | ppm
ZDDP Additive | ZDDPlus | [5 empty] | need to add | 0.89471 | fl.oz
Size of bottle | 4 | fl.oz.
| Zinc | Phosphorous
weight % | 6.8 | 4.8 |  |  |  |  | Full bottle in oil |  | 2688.2972 | ppm
PPM | 68000 | 48000
[8 empty] | Phosphorous | 1788.2972
Results | [6 empty] | dilution/fl oz |  | 315.5819 | ppm
Add fl. Oz. Additive | 0.89471 | fl.oz | Modified oil levels
or |  |  | Zinc | Phosphorous
Portion of Bottle | 22.37% |  | 0.13 | 0.11 | weight %
or |  |  | 1300 | 1100 | PPM**
Number of Bottles | 0.22368
Sample Data:
|  | weight % | weight %
Oil |  | Zn | P
Castrol GTX 20W50 |  | 0.09 | 0.08
Valvoline Maxlife |  | 0.083 | 0.076
|  | weight % | weight %
Additive |  | Zn | P | Size (fl.oz.)
ZDDPlus |  | 6.8 | 4.8 | 4
GM EOS |  | 0.629 | 0.614 | 16
BG MOA |  | 0.17 | 0.15 | 11
STP 4 cyl. (red) |  | 0.1959 | 0.1814 | 15
Crane Cams Break In Lube |  | 11.64 | 6.04 | 8
Comp Cams Break In Lube |  | 0.02 | 1.3 | 12
* note:
This chart is based on litres rather than quarts.
The difference between quarts and litres is
negligable and within the margin of error of this chart.
The number of litres can be safely substituted
for quarts without significant difference
**note:
The results have been rounded to the nearest 100 PPM
in an attempt to not become obsessive
Disclaimer:
This chart is for reference only. I neither guarantee it's accuracy
nor assume any responsibility for it's results.
For comments or to contribute to the Sample Data send an e-mail to:
perales@vax2.concordia.ca